## Sheet1
crater major, minor axes are rim to rim
impact angle | ricochet velocity | ricochet angle | crater major axis | crater minor axis | crater axis ratio | max depth | distance max depth to impact site | impact site to midpoint of major axis | diff | Crater volume | notebook | data date
deg | m/s | deg | mm | mm |  | mm | mm | mm |  | cm^3
80 | - | - | 72 | 66.2 | 0.92 | 16.7 | -0.5 | -2.6 | 2.1 | 14.7 | laser_line_A80 | 2023-06-07
70 | - | - | 72.7 | 66.8 | 0.92 | 15.5 | -1.9 | -3.8 | 1.9 | 13.3 | laser_line_A70 | 2023-06-07
60 | - | - | 72.8 | 69.8 | 0.96 | 14.7 | -3.1 | -6.8 | 3.7 | 14.6 | laser_line_A60 | 2023-06-07
50 | 0.8 | 12 | 77.9 | 65.7 | 0.84 | 15.3 | -5.8 | -10.5 | 4.7 | 15.3 | laser_line_A50 | 2023-06-05
40 | 7.8 | 28 | 74.1 | 60.8 | 0.82 | 14.3 | -6.2 | -14.9 | 8.7 | 13.2 | laser_line_A40 | 2023-06-01
30 | 31 | 17.5 | 62 | 56.8 | 0.92 | 10.5 | -6 | -11.1 | 5.1 | 8.5 | laser_line_A30 | 2023-06-05
20 | 46 | 16 | 64.2 | 54.3 | 0.85 | 9.5 | -1.1 | -8.2 | 7.1 | 7 | laser_line_A20 | 2023-06-05
10 | 83 | 10 | 56.6 | 42 | 0.74 | 6.8 | -5 | -6.3 | 1.3 | 3.3 | laser_line_A10 | 2023-06-07